## Read me
This file presents the slope stabilization measures considered in this study, grouped into five categories according to their dominant physical mechanism and engineering function:
- surface erosion control (Group 1),
- modification of slope geometry and mass distribution (Group 2),
- groundwater regulation through drainage systems (Group 3A and 3B),
- load transfer systems to competent substrata (Group 4),
- retaining structures (Group 5).
The measures are not described here, as the focus is on their role within the proposed selection framework.
Their qualitative effectiveness is reported with respect to the main controlling factors, namely the depth of the potential failure surface and groundwater conditions, in support of the effectiveness and applicability matrices introduced in the main text.
EFFECTIVENESS
Effectiveness rating based on two descriptors:
a) depth of the sliding surface
b) depth of the piezometric level
(adapted from https://www.larimit.com/mitigation_measures/)
For each descriptor the following scores are assigned:
0 = ineffective measure
0,5 = moderately effective measure
1 = high effective measure
Effectiveness scores for each measure were obtained by combining the rating associated to the two descriptors a) and b) (see the following sheets)
Effectiveness scores
1 | High effective
0.5 | Quite effective
0.25 | Moderately effective
0 | Ineffective
APPLICABILITY
Applicability rating based on four descriptors:
c) reliability
d) feasibility
e) implementation
f) typical cost
(adapted from https://www.larimit.com/mitigation_measures/)
For each descriptor the following scores are assigned:
0 = not recommended measure
0,5 = suggested measure
1 = highly recommended measure
Applicability scores for each measure were obtained by combining the rating associated to the four descriptors c), d), e), and f) (see the following sheets)
Applicability scores
3<score<=4 | High recommended
2<score<=3 | Suggested
1<score<=2 | Poorly suitable
score<=1 | Not recommended

## eff. G1.1
G1.1 HYDROSEEDING |  |  | Depth of piezometric level
|  |  | High (<3 m) | Low (3-12 m) | Absent (>12 m)
|  |  | 0.5 | 0.5 | 0.5
Depth of sliding surface | Superficial (<1.0 m) | 1 | 0.5 | 0.5 | 0.5
| Shallow (1 to 3 m) | 0.5 | 0.25 | 0.25 | 0.25
| Medium (3 to 8 m) | 0 | 0 | 0 | 0
| Deep (8 to 15 m) | 0 | 0 | 0 | 0
| Very deep (>15m) | 0 | 0 | 0 | 0

## eff. G1.2
G1.2 TURFING |  |  | Depth of piezometric level
|  |  | High (<3 m) | Low (3-12 m) | Absent (>12 m)
|  |  | 0.5 | 0.5 | 0
Depth of sliding surface | Superficial (<1.0 m) | 1 | 0.5 | 0.5 | 0
| Shallow (1 to 3 m) | 0.5 | 0.25 | 0.25 | 0
| Medium (3 to 8 m) | 0 | 0 | 0 | 0
| Deep (8 to 15 m) | 0 | 0 | 0 | 0
| Very deep (>15m) | 0 | 0 | 0 | 0

## eff. G1.3
G1.3 TREE BUSHES DIRECT/PIT PLANTING |  |  | Depth of piezometric level
|  |  | High (<3 m) | Low (3-12 m) | Absent (>12 m)
|  |  | 1 | 0.5 | 0.5
Depth of sliding surface | Superficial (<1.0 m) | 1 | 1 | 0.5 | 0.5
| Shallow (1 to 3 m) | 0.5 | 0.5 | 0.25 | 0.25
| Medium (3 to 8 m) | 0 | 0 | 0 | 0
| Deep (8 to 15 m) | 0 | 0 | 0 | 0
| Very deep (>15m) | 0 | 0 | 0 | 0

## eff. G1.4
G1.4 LIVE/INERT FASCINES AND STRAW WATTLES |  |  | Depth of piezometric level
|  |  | High (<3 m) | Low (3-12 m) | Absent (>12 m)
|  |  | 0.5 | 0.5 | 0
Depth of sliding surface | Superficial (<1.0 m) | 1 | 0.5 | 0.5 | 0
| Shallow (1 to 3 m) | 0.5 | 0.25 | 0.25 | 0
| Medium (3 to 8 m) | 0 | 0 | 0 | 0
| Deep (8 to 15 m) | 0 | 0 | 0 | 0
| Very deep (>15m) | 0 | 0 | 0 | 0

## eff. G1.5
TABELLA BASATA SU EFFICACIA INTERVENTO
G1.5 BRUSH MATTRESSES |  |  | Depth of piezometric level
|  |  | High (<3 m) | Low (3-12 m) | Absent (>12 m)
|  |  | 1 | 0.5 | 0.5
Depth of sliding surface | Superficial (<1.0 m) | 1 | 1 | 0.5 | 0.5
| Shallow (1 to 3 m) | 0.5 | 0.5 | 0.25 | 0.25
| Medium (3 to 8 m) | 0 | 0 | 0 | 0
| Deep (8 to 15 m) | 0 | 0 | 0 | 0
| Very deep (>15m) | 0 | 0 | 0 | 0

## appl. G1
| G1.1 | G1.2 | G1.3 | G1.4 | G1.5
Reliability | 1 | 1 | 1 | 1 | 1
Feasibility | 1 | 1 | 1 | 1 | 1
Implementation | 0.5 | 1 | 1 | 0.5 | 1
Typical cost | 1 | 1 | 1 | 1 | 1
tot. | 3.5 | 4 | 4 | 3.5 | 4

## eff. G2.1
G2.1 COMPLETELY OR PARTIALLY REMOVE UNSTABLE MATERIALS |  |  | Depth of piezometric level
|  |  | High (<3 m) | Low (3-12 m) | Absent (>12 m)
|  |  | 0.5 | 0.5 | 0.5
Depth of sliding surface | Superficial (<1.0 m) | 1 | 0.5 | 0.5 | 0.5
| Shallow (1 to 3 m) | 0.5 | 0.25 | 0.25 | 0.25
| Medium (3 to 8 m) | 0.5 | 0.25 | 0.25 | 0.25
| Deep (8 to 15 m) | 0 | 0 | 0 | 0
| Very deep (>15m) | 0 | 0 | 0 | 0

## eff. G2.2
G2.2 REMOVAL OF MATERIAL FROM DRIVING AREA |  |  | Depth of piezometric level
|  |  | High (<3 m) | Low (3-12 m) | Absent (>12 m)
|  |  | 0.5 | 1 | 1
Depth of sliding surface | Superficial (<1.0 m) | 0.5 | 0.25 | 0.5 | 0.5
| Shallow (1 to 3 m) | 0.5 | 0.25 | 0.5 | 0.5
| Medium (3 to 8 m) | 1 | 0.5 | 1 | 1
| Deep (8 to 15 m) | 0.5 | 0.25 | 0.5 | 0.5
| Very deep (>15m) | 0.5 | 0.25 | 0.5 | 0.5

## eff. G2.3
G2.3 SUBSTITUTION OF MATERIAL IN DRIVING AREA WITH LIGHTWEIGHT FILL |  |  | Depth of piezometric level
|  |  | High (<3 m) | Low (3-12 m) | Absent (>12 m)
|  |  | 0.5 | 1 | 1
Depth of sliding surface | Superficial (<1.0 m) | 0.5 | 0.25 | 0.5 | 0.5
| Shallow (1 to 3 m) | 0.5 | 0.25 | 0.5 | 0.5
| Medium (3 to 8 m) | 1 | 0.5 | 1 | 1
| Deep (8 to 15 m) | 0.5 | 0.25 | 0.5 | 0.5
| Very deep (>15m) | 0.5 | 0.25 | 0.5 | 0.5

## eff. G2.4
G2.4 ADDITION OF MATERIAL TO THE AREA MAINTAINING STABILITY |  |  | Depth of piezometric level
|  |  | High (<3 m) | Low (3-12 m) | Absent (>12 m)
|  |  | 1 | 1 | 1
Depth of sliding surface | Superficial (<1.0 m) | 0.5 | 0.5 | 0.5 | 0.5
| Shallow (1 to 3 m) | 0.5 | 0.5 | 0.5 | 0.5
| Medium (3 to 8 m) | 1 | 1 | 1 | 1
| Deep (8 to 15 m) | 0.5 | 0.5 | 0.5 | 0.5
| Very deep (>15m) | 0.5 | 0.5 | 0.5 | 0.5

## appl. G2
| G2.1 | G2.2 | G2.3 | G2.4
Reliability | 1 | 0.5 | 0.5 | 1
Feasibility | 1 | 1 | 0.5 | 1
Implementation | 1 | 1 | 0.5 | 1
Typical cost | 0.5 | 1 | 0.5 | 1
tot. | 3.5 | 3.5 | 2 | 4

## eff. G3A.1
G3A.1 SURFACE DRAINAGE WORKS |  |  | Depth of piezometric level
|  |  | High (<3 m) | Low (3-12 m) | Absent (>12 m)
|  |  | 0.5 | 0.5 | 0.5
Depth of sliding surface | Superficial (<1.0 m) | 1 | 0.5 | 0.5 | 0.5
| Shallow (1 to 3 m) | 1 | 0.5 | 0.5 | 0.5
| Medium (3 to 8 m) | 0.5 | 0.25 | 0.25 | 0.25
| Deep (8 to 15 m) | 0 | 0 | 0 | 0
| Very deep (>15m) | 0 | 0 | 0 | 0

## eff. G3A.2
G3A.2 LOCAL REGRADING TO FACILITATE RUN-OFF |  |  | Depth of piezometric level
|  |  | High (<3 m) | Low (3-12 m) | Absent (>12 m)
|  |  | 0.5 | 0.5 | 0.5
Depth of sliding surface | Superficial (<1.0 m) | 1 | 0.5 | 0.5 | 0.5
| Shallow (1 to 3 m) | 1 | 0.5 | 0.5 | 0.5
| Medium (3 to 8 m) | 0.5 | 0.25 | 0.25 | 0.25
| Deep (8 to 15 m) | 0.5 | 0.25 | 0.25 | 0.25
| Very deep (>15m) | 0 | 0 | 0 | 0

## eff. G3A.3
G3A.3 SEALING TENSION CRACKS |  |  | Depth of piezometric level
|  |  | High (<3 m) | Low (3-12 m) | Absent (>12 m)
|  |  | 0.5 | 0.5 | 1
Depth of sliding surface | Superficial (<1.0 m) | 1 | 0.5 | 0.5 | 1
| Shallow (1 to 3 m) | 1 | 0.5 | 0.5 | 1
| Medium (3 to 8 m) | 0.5 | 0.25 | 0.25 | 0.5
| Deep (8 to 15 m) | 0 | 0 | 0 | 0
| Very deep (>15m) | 0 | 0 | 0 | 0

## eff. G3A.4
G3A.4 IMPERMEABILIZATION |  |  | Depth of piezometric level
|  |  | High (<3 m) | Low (3-12 m) | Absent (>12 m)
|  |  | 0.5 | 1 | 1
Depth of sliding surface | Superficial (<1.0 m) | 1 | 0.5 | 1 | 1
| Shallow (1 to 3 m) | 1 | 0.5 | 1 | 1
| Medium (3 to 8 m) | 0.5 | 0.25 | 0.5 | 0.5
| Deep (8 to 15 m) | 0 | 0 | 0 | 0
| Very deep (>15m) | 0 | 0 | 0 | 0

## eff. G3A.5
G3A.5 VEGETATION |  |  | Depth of piezometric level
|  |  | High (<3 m) | Low (3-12 m) | Absent (>12 m)
|  |  | 0.5 | 0.5 | 0.5
Depth of sliding surface | Superficial (<1.0 m) | 0.5 | 0.25 | 0.25 | 0.25
| Shallow (1 to 3 m) | 1 | 0.5 | 0.5 | 0.5
| Medium (3 to 8 m) | 0.5 | 0.25 | 0.25 | 0.25
| Deep (8 to 15 m) | 0 | 0 | 0 | 0
| Very deep (>15m) | 0 | 0 | 0 | 0

## appl. G3A
| G3A.1 | G3A.2 | G3A.3 | G3A.4 | G3A.5
Reliability | 1 | 1 | 1 | 1 | 0.5
Feasibility | 1 | 1 | 1 | 1 | 0.5
Implementation | 1 | 1 | 1 | 1 | 1
Typical cost | 1 | 1 | 1 | 1 | 1
tot. | 4 | 4 | 4 | 4 | 3

## eff. G3B.1a
G3B.1a SHALLOW TRENCHES |  |  | Depth of piezometric level
|  |  | High (<3 m) | Low (3-12 m) | Absent (>12 m)
|  |  | 0.5 | 0 | 0
Depth of sliding surface | Superficial (<1.0 m) | 1 | 0.5 | 0 | 0
| Shallow (1 to 3 m) | 1 | 0.5 | 0 | 0
| Medium (3 to 8 m) | 0.5 | 0.25 | 0 | 0
| Deep (8 to 15 m) | 0 | 0 | 0 | 0
| Very deep (>15m) | 0 | 0 | 0 | 0

## eff. G3B.1b
G3B.1b DEEP TRENCHES |  |  | Depth of piezometric level
|  |  | High (<3 m) | Low (3-12 m) | Absent (>12 m)
|  |  | 1 | 0.5 | 0
Depth of sliding surface | Superficial (<1.0 m) | 0.5 | 0.5 | 0.25 | 0
| Shallow (1 to 3 m) | 0.5 | 0.5 | 0.25 | 0
| Medium (3 to 8 m) | 0.5 | 0.5 | 0.25 | 0
| Deep (8 to 15 m) | 0.5 | 0.5 | 0.25 | 0
| Very deep (>15m) | 0 | 0 | 0 | 0

## eff. G3B.2
G3B.2 SUB-HORIZONTAL DRAINS |  |  | Depth of piezometric level
|  |  | High (<3 m) | Low (3-12 m) | Absent (>12 m)
|  |  | 0.5 | 1 | 0
Depth of sliding surface | Superficial (<1.0 m) | 0 | 0 | 0 | 0
| Shallow (1 to 3 m) | 0 | 0 | 0 | 0
| Medium (3 to 8 m) | 0.5 | 0.25 | 0.5 | 0
| Deep (8 to 15 m) | 0.5 | 0.25 | 0.5 | 0
| Very deep (>15m) | 0.5 | 0.25 | 0.5 | 0

## eff. G3B.3
G3B.3 SMALL DIAMETER VERTICAL WELLS |  |  | Depth of piezometric level
|  |  | High (<3 m) | Low (3-12 m) | Absent (>12 m)
|  |  | 1 | 0.5 | 0
Depth of sliding surface | Superficial (<1.0 m) | 0 | 0 | 0 | 0
| Shallow (1 to 3 m) | 0.5 | 0.5 | 0.25 | 0
| Medium (3 to 8 m) | 0.5 | 0.5 | 0.25 | 0
| Deep (8 to 15 m) | 1 | 1 | 0.5 | 0
| Very deep (>15m) | 0.5 | 0.5 | 0.25 | 0

## eff. G3B.4
G3B.4 DRAINAGE TUNNELS, ADITS, GALLERIES |  |  | Depth of piezometric level
|  |  | High (<3 m) | Low (3-12 m) | Absent (>12 m)
|  |  | 1 | 1 | 0
Depth of sliding surface | Superficial (<1.0 m) | 0 | 0 | 0 | 0
| Shallow (1 to 3 m) | 0 | 0 | 0 | 0
| Medium (3 to 8 m) | 0 | 0 | 0 | 0
| Deep (8 to 15 m) | 0.5 | 0.5 | 0.5 | 0
| Very deep (>15m) | 1 | 1 | 1 | 0

## appl. G3B
| G3B.1a | G3B.1b | G3B.2 | G3B.3 | G3B.4
Reliability | 0.5 | 0.5 | 0.5 | 0.5 | 0.5
Feasibility | 1 | 1 | 0.5 | 0.5 | 0.5
Implementation | 0.5 | 0.5 | 0.5 | 0.5 | 0.5
Typical cost | 0.5 | 0.5 | 0.5 | 0.5 | 0
tot. | 2.5 | 2.5 | 2 | 2 | 1.5

## eff. G4.1
G4.1 PILES |  |  | Depth of piezometric level
|  |  | High (< 3 m) | Low (3 - 12 m) | Absent ( > 12 m)
|  |  | 0.5 | 1 | 1
Depth of sliding surface | Superficial (<1.0 m) | 0 | 0 | 0 | 0
| Shallow (1 to 3 m) | 0.5 | 0.25 | 0.5 | 0.5
| Medium (3 to 8 m) | 1 | 0.5 | 1 | 1
| Deep (8 to 15 m) | 0.5 | 0.25 | 0.5 | 0.5
| Very deep (>15m) | 0 | 0 | 0 | 0

## eff. G4.2
G4.2 DIAPHRAGM WALLS |  |  | Depth of piezometric level
|  |  | High (<3 m) | Low (3-12 m) | Absent (>12 m)
|  |  | 0.5 | 1 | 1
Depth of sliding surface | Superficial (<1.0 m) | 0 | 0 | 0 | 0
| Shallow (1 to 3 m) | 0 | 0 | 0 | 0
| Medium (3 to 8 m) | 0.5 | 0.25 | 0.5 | 0.5
| Deep (8 to 15 m) | 1 | 0.5 | 1 | 1
| Very deep (>15m) | 0.5 | 0.25 | 0.5 | 0.5

## eff. G4.3
G4.3 SOIL NAILING |  |  | Depth of piezometric level
|  |  | High (<3 m) | Low (3-12 m) | Absent (>12 m)
|  |  | 0 | 0.5 | 1
Depth of sliding surface | Superficial (<1.0 m) | 1 | 0 | 0.5 | 1
| Shallow (1 to 3 m) | 1 | 0 | 0.5 | 1
| Medium (3 to 8 m) | 0.5 | 0 | 0.25 | 0.5
| Deep (8 to 15 m) | 0 | 0 | 0 | 0
| Very deep (>15m) | 0 | 0 | 0 | 0

## eff. G4.4
G4.4 STRAND ANCHORS |  |  | Depth of piezometric level
|  |  | High (<3 m) | Low (3-12 m) | Absent (>12 m)
|  |  | 0.5 | 1 | 1
Depth of sliding surface | Superficial (<1.0 m) | 0 | 0 | 0 | 0
| Shallow (1 to 3 m) | 0 | 0 | 0 | 0
| Medium (3 to 8 m) | 0.5 | 0.25 | 0.5 | 0.5
| Deep (8 to 15 m) | 1 | 0.5 | 1 | 1
| Very deep (>15m) | 0.5 | 0.25 | 0.5 | 0.5

## appl. G4
| G4.1 | G4.2 | G4.3 | G4.4
Reliability | 1 | 1 | 0.5 | 0.5
Feasibility | 1 | 1 | 0.5 | 0.5
Implementation | 0.5 | 0.5 | 0.5 | 0.5
Typical cost | 0.5 | 0.5 | 0.5 | 0.5
tot. | 3 | 3 | 2 | 2

## eff. G5.1
G5.1 REINFORCED SOIL STRUCTURES |  |  | Depth of piezometric level
|  |  | High (<3 m) | Low (3-12 m) | Absent (>12 m)
|  |  | 0.5 | 1 | 0.5
Depth of sliding surface | Superficial (<1.0 m) | 0 | 0 | 0 | 0
| Shallow (1 to 3 m) | 0.5 | 0.25 | 0.5 | 0.25
| Medium (3 to 8 m) | 0.5 | 0.25 | 0.5 | 0.25
| Deep (8 to 15 m) | 0.5 | 0.25 | 0.5 | 0.25
| Very deep (>15m) | 0 | 0 | 0 | 0

## eff. G5.2
G5.2 GABION WALLS |  |  | Depth of piezometric level
|  |  | High (<3 m) | Low (3-12 m) | Absent (>12 m)
|  |  | 1 | 1 | 1
Depth of sliding surface | Superficial (<1.0 m) | 0.5 | 0.5 | 0.5 | 0.5
| Shallow (1 to 3 m) | 1 | 1 | 1 | 1
| Medium (3 to 8 m) | 0.5 | 0.5 | 0.5 | 0.5
| Deep (8 to 15 m) | 0 | 0 | 0 | 0
| Very deep (>15m) | 0 | 0 | 0 | 0

## eff. G5.3
G5.3 CRIBB WALLS |  |  | Depth of piezometric level
|  |  | High (<3 m) | Low (3-12 m) | Absent (>12 m)
|  |  | 1 | 1 | 0.5
Depth of sliding surface | Superficial (<1.0 m) | 0 | 0 | 0 | 0
| Shallow (1 to 3 m) | 1 | 1 | 1 | 0.5
| Medium (3 to 8 m) | 0.5 | 0.5 | 0.5 | 0.25
| Deep (8 to 15 m) | 0 | 0 | 0 | 0
| Very deep (>15m) | 0 | 0 | 0 | 0

## eff. G5.4
G5.4 REINFORCED CONCRETE STEM WALLS |  |  | Depth of piezometric level
|  |  | High (<3 m) | Low (3-12 m) | Absent (>12 m)
|  |  | 1 | 1 | 1
Depth of sliding surface | Superficial (<1.0 m) | 0 | 0 | 0 | 0
| Shallow (1 to 3 m) | 1 | 1 | 1 | 1
| Medium (3 to 8 m) | 0.5 | 0.5 | 0.5 | 0.5
| Deep (8 to 15 m) | 0 | 0 | 0 | 0
| Very deep (>15m) | 0 | 0 | 0 | 0

## appl. G5
| G5.1 | G5.2 | G5.3 | G5.4
Reliability | 1 | 1 | 1 | 0.5
Feasibility | 1 | 1 | 1 | 1
Implementation | 1 | 1 | 1 | 1
Typical cost | 0.5 | 1 | 0.5 | 0.5
tot. | 3.5 | 4 | 3.5 | 3